## Test Cases & Results
TestCase_ID | Requirement_ID | Requirement_ID | Priority | Description/Test Summary | Pre-Condition | Test Steps | Expected Result | Actual Result | Test Result
1 |  | REQ-01 | High | Test pH readings from IR sensor. | "Garden Running..." on lcd and website is accessible. | Enter the /data after the url in the search bar. (E.g Initial url: "http://127.0.0.1:5000/" New url: "http://127.0.0.1:5000/data") | A page showing the pH reading and time in JSON. | Page shows pH reading and time in JSON. | Pass
2 |  | REQ-02 | High | Test temperature readings from dht11. | "Garden Running..." on lcd and website is accessible. | Enter the /data after the url in the search bar. (E.g Initial url: "http://127.0.0.1:5000/" New url: "http://127.0.0.1:5000/data") | A page showing the temperature reading and time in JSON. | Page shows temperature reading and time in JSON. | Pass
3 |  | REQ-03 | High | Test relative humidity readings from dht11. | "Garden Running..." on lcd and website is accessible. | Enter the /data after the url in the search bar. (E.g Initial url: "http://127.0.0.1:5000/" New url: "http://127.0.0.1:5000/data") | A page showing the relative humidity reading and time in JSON. | Page shows relative humidity reading and time in JSON. | Pass
4 |  | REQ-04 | High | Test ambient lighting intensity from ldr. | "Garden Running..." on lcd and website is accessible. | Enter the /data after the url in the search bar. (E.g Initial url: "http://127.0.0.1:5000/" New url: "http://127.0.0.1:5000/data") | A page showing the ambient lighting intensity reading and time in JSON. | Page shows ambient lighting intensityreading and time in JSON. | Pass
5 |  | REQ-05 | High | Test EC level from potentiometer | "Garden Running..." on lcd and website is accessible. | Enter the /data after the url in the search bar. (E.g Initial url: "http://127.0.0.1:5000/" New url: "http://127.0.0.1:5000/data") | A page showing the EC level reading and time in JSON. | Page shows EC level reading and time in JSON. | Pass
6 |  | REQ-06 | High | Verify that the system correctly monitors and adjusts the EC level of the hydroponic solution. | "Garden Running..." on lcd and website is accessible. | 1. Simulate a drop in the EC level below the minimum threshold (500) by turning the potentiometer until dashboard displays red text. 2. Verify that the system activates the pump (servo motor) to dispense nutrient solution. 3. Ensure the pump continues dispensing until the EC level returns to normal by turning the potentiometer in the opposite direction. 4. Confirm that the pump stops once the EC level is within the acceptable range. | The system should activate the pump (servo motor) to dispense nutrient solution when the EC level drops below the minimum level and stop dispensing once the EC level normalizes. | The EC level stabilizes within the predefined normal range, and the pump (servo motor) stops dispensing nutrient solution. | Pass
7 |  | REQ-07 | High | Verify that the system correctly monitors and adjusts the ambient temperature. | "Garden Running..." on lcd and website is accessible. | 1. Increase ambient temperature above the maximum threshold (27°C). 2. Check that the system requests and analyzes the ambient temperature data. 3. Verify that the system activates the fan (dc motor) to reduce the ambient temperature. 4. Ensure the fan continues running until the temperature returns to normal. 5. Confirm that the fan stops once the temperature is within the acceptable range. | The system activates the fan (dc motor) when the ambient temperature exceeds 27°C and stops running once the ambient temperature is 27°C or under again. | The fan (dc motor) activates when the ambient temperature exceeds 27°C and stops when the temperature is within the acceptable range. | Pass
8 |  | REQ-08 | High | Verify that the system correctly monitors and adjusts the ambient lighting intensity. | "Garden Running..." on lcd and website is accessible. | 1. Reduce the ambient light level below the minimum level (600 lux). 2. Check that the system requests and analyzes the ambient light data. 3. Verify that the system turns on the UV light (LED) to maintain the ambient lighting intensity. 4. Ensure the UV light continues running until the light level returns to normal. 5. Confirm that the UV light stops running once the ambient light level is above the minimum level. | The system activates the UV light (LED) when the ambient light level drops below 600 lux and turns it off when the ambient light level returns to above 600 lux. | The UV light turns on when the ambient light level drops below 600 lux and stops when the ambient light level returns to above 600 lux. | Pass
10 |  | REQ-10 | Medium | Test that the Navigation bar displays 3 different icons for Home, About and Dashboard webpages. | The Navigation bar displays 3 icons vertically on the right of the webpage. | Enter the website and check the Navigation bar in every webpage. | The Navigation bar displays 3 different icons for Home, About and Dashboard in all webpages. | The Navigation bar displays 3 different icons for Home, About and Dashboard in all webpages. | Pass
11 |  | REQ-11 | Medium | Test that user is directed to Homepage when clicking on Home icon in the Navigation bar. | User is currently at any unspecified webpage. | Click on Home icon in the Navigation bar. | User is directed to Homepage and webpage displays the homepage. | User is directed to Homepage and webpage displays the homepage. | Pass
12 |  | REQ-12 | Medium | Test that the user is directed to About page when clicking on About icon in the Navigation bar. | User is currently at any unspecified webpage. | Click on the About icon in the Navigation bar. | User is directed to About page and webpage displays the 'About Us' page. | User is directed to About page and webpage displays the 'About Us' page. | Pass
13 |  | REQ-13 | Medium | Test that the user is directed to Dashboard page when clicking on Dashboard icon in the Navigation bar. | User is currently at any unspecified webpage. | Click on the Dashboard icon in the Navigation bar. | User is directed to Dashboard page and webpage displays the 'Dashboard' page. | User is directed to Dashboard page and webpage displays the 'Dashboard' page. | Pass
14 |  | REQ-14 | High | Test that the Dashboard updates data taken from all the connected sensors continuously. | The device is connected to the RaspberryPi and running the website. | Connect the device to the RaspberryPi and wait for a duration of time to observe if the data shown in the graphs is updating. | Data in the dashboard is continuously updating according to the connected sensors. | Data in the dashboard is continuously updating according to the connected sensors. | Pass
15 |  | REQ-15 | High | Test that the Dashboard has graph charts for visualization of data over time. | The device is connected to the RaspberryPi and running the website. | Connect the device to the RaspberryPi and wait for a duration of time to observe if the data shown in the graphs is updating. | Data graph charts are loaded up in the Dashboard. | Data graph charts are loaded up in the Dashboard. | Pass
16 |  | REQ-16 | High | Test that the displayed data value turns red if it exceeds an optimal point. | All data values are optimal and white in colour. | Simulate an unoptimal environment to disrupt the value. e.g. Place a finger over the Light Dependent Resistor | Data value turns red. | Data value turns red. | Pass
17 |  | REQ-17 | Low | Test if the current live time is being shown and updated constantly in Dashboard. | User is in Dashboard webpage. | Compare the time shown in Dashboard to a live clock. | Time in Dashboard matches clock time perfectly. | Time in Dashboard matches clock time perfectly. | Pass
18 |  | REQ-18 | Low | Test if Navigation bar extends out and shows the names of icons when the cursor hovers over it. | User is in any unspecified page with cursor off of the Navigation bar. | Move cursor over the Navigation bar. | Navigation bar extends out and reveals the names of featured icons. | Navigation bar extends out and reveals the names of featured icons. | Pass
19 |  | REQ-19 | Low | Test if Github icon in footer links to the group project Github repository. | User has scrolled down to the footer. | Click on the Github icon. | User is directed to the group project Github repository in a new tab. | User is directed to the group project Github repository in a new tab. | Pass
20 |  | REQ-20 | Medium | Test if Tooltip shows a popup value when cursor hovers over a point in the data graph. | The device is connected to the RaspberryPi and running the website. | Hover the cursor over multiple points in all the graph charts in the Dashboard. | Exact value of point on graph is displayed depending on where the cursor is hovering. | Exact value of point on graph is displayed depending on where the cursor is hovering. | Pass
21 |  | REQ-21 | Medium | Verify LCD displays login method ("1" for keypad login, "2" for RFID login) for user input. | The system is running. | Start the system and observe the LCD screen. | LCD displays "1. Password 2. RFID " | LCD displays "1. Password 2. RFID " | Pass
22 |  | REQ-22 | Medium | Verify pass_login() is called if "1" is chosen, prompting user to enter password. | The system is running, and "1" is chosen on the login screen. | Press "1" on the keypad and observe the behavior. | System prompts for password entry. | System prompts for password entry. | Pass
23 |  | REQ-23 | Medium | Verify LCD displays 'Access Granted' if the password entered into the keypad is correct. | System prompts for password entry. | Enter the correct password and observe the LCD. | LCD displays 'Access Granted'. | LCD displays 'Access Granted'. | Pass
24 |  | REQ-24 | Medium | Verify LCD displays 'Access Denied' if the password entered into the keypad is wrong. | System prompts for password entry. | Enter an incorrect password and observe the LCD. | LCD displays 'Access Denied'. | LCD displays 'Access Denied'. | Pass
25 |  | REQ-25 | Medium | Verify LCD waits for 2 seconds before prompting user to enter password again after a failed attempt. | System displays 'Access Denied'. | Wait and observe the LCD screen for the next prompt. | LCD prompts for password entry. | LCD waits 2 seconds and then prompts for password entry. | Pass
26 |  | REQ-26 | Medium | Verify `rfid_login()` is called if '2' is chosen, prompting user to use RFID. | The system is running, and '2' is chosen on the login screen. | Press '2' and observe the behavior. | System prompts for RFID usage. | System prompts for RFID usage. | Pass
27 |  | REQ-27 | Medium | Verify LCD displays 'Login Success' if RFID is equal to ID. | System prompts for RFID. | Use the correct RFID and observe the LCD. | LCD displays 'Login Success'. | LCD displays 'Login Success'. | Pass
28 |  | REQ-28 | Medium | Verify the input password is cleared, and the prompt is reset when '*' is keyed. | System prompts for password entry. | Enter part of a password, then press '*' and observe. | Input is cleared, and prompt is reset. | Input is cleared, and prompt is reset. | Pass
29 |  | REQ-29 | Medium | Verify the function checks if the password is correct when '#' is keyed. | System prompts for password entry. | Enter a password and press '#' to submit. | System checks password validity. | System checks password validity. | Pass

## Enums (hidden)
Pass
Fail
Not Tested
High Impact
Mid Impact
Low Impact